## Pipes
SN | Element | Description | From (Inlet) | To (Outlet) | Length | Inlet | Inlet | Outlet | Outlet | Total | Average | Pipe | Pipe | Pipe | Manning's | Entrance | Exit/Bend | Additional | Initial | Flap | Lengthening | Peak | Time of | Max | Travel | Design | Max Flow / | Max | Total | Max | Froude | Reported
| ID |  | Node | Node |  | Invert | Invert | Invert | Invert | Drop | Slope | Shape | Diameter | Width | Roughness | Losses | Losses | Losses | Flow | Gate | Factor | Flow | Peak | Flow | Time | Flow | Design Flow | Flow Depth / | Time | Flow | Number | Condition
[6 empty] | Elevation | Offset | Elevation | Offset |  |  |  | or Height | [9 empty] | Flow | Velocity |  | Capacity | Ratio | Total Depth | Surcharged | Depth
[23 empty] | Occurrence |  |  |  |  | Ratio
[5 empty] | (m) | (m) | (m) | (m) | (m) | (m) | (%) |  | (cm) | (cm) |  |  |  |  | (lps) |  |  | (lps) | (days hh:mm) | (m/sec) | (min) | (lps) |  |  | (min) | (m)
1 | {PLUVIALES}.PP10-PP11 (PLUVIALES) | PVC-U 500 - S25 | PP10 (PLUVIALES) | PP11 (PLUVIALES) | 40 | 1.7 | 0 | 1.6 | 0 | 0.1 | 0.25 | CIRCULAR | 50 | 50 | 0.013 | 0.5 | 0.5 | 0 | 0 | NO | 1 | 120 | 0 02:36 | 0.72 | 0.93 | 187.86 | 0.64 | 0.82 | 0 | 0.41 | 0.34 | Calculated
2 | {PLUVIALES}.PP11-PP12 (PLUVIALES) | PVC-U 500 - S25 | PP11 (PLUVIALES) | PP12 (PLUVIALES) | 18.07 | 1.6 | 0 | 1.56 | 0 | 0.04 | 0.24 | CIRCULAR | 50 | 50 | 0.013 | 0.5 | 0.5 | 0 | 0 | NO | 1 | 132 | 0 02:36 | 0.74 | 0.41 | 186.34 | 0.71 | 0.85 | 0 | 0.42 | 0.34 | Calculated
3 | {PLUVIALES}.PP12-PP13 (PLUVIALES) | PVC-U 500 - S25 | PP12 (PLUVIALES) | PP13 (PLUVIALES) | 22.03 | 1.56 | 0 | 1.5 | 0 | 0.05 | 0.25 | CIRCULAR | 50 | 50 | 0.013 | 0.5 | 0.5 | 0 | 0 | NO | 1 | 144 | 0 02:35 | 0.83 | 0.44 | 186.96 | 0.77 | 0.83 | 0 | 0.41 | 0.39 | Calculated
4 | {PLUVIALES}.PP13-PV01 (PLUVIALES) | PVC-U 500 - S25 | PP13 (PLUVIALES) | PV01 (PLUVIALES) | 12.43 | 1.5 | 0 | 1.47 | 0 | 0.03 | 0.25 | CIRCULAR | 50 | 50 | 0.013 | 0.5 | 0.5 | 0 | 0 | NO | 1 | 156 | 0 02:35 | 0.98 | 0.21 | 188.58 | 0.83 | 0.75 | 0 | 0.38 | 0.52 | Calculated
5 | {PLUVIALES}.PP14-PP15 (PLUVIALES) | PVC-U 400 - S25 | PP14 (PLUVIALES) | PP15 (PLUVIALES) | 31.61 | 2.63 | 0 | 2.59 | 0 | 0.04 | 0.13 | CIRCULAR | 40 | 40 | 0.013 | 0.5 | 0.5 | 0 | 0 | NO | 1 | 15 | 0 09:59 | 0.45 | 1.17 | 75.92 | 0.2 | 0.83 | 0 | 0.33 | 0.07 | Calculated
6 | {PLUVIALES}.PP15-PP16 (PLUVIALES) | PVC-U 400 - S25 | PP15 (PLUVIALES) | PP16 (PLUVIALES) | 25.09 | 2.59 | 0 | 2.56 | 0 | 0.03 | 0.13 | CIRCULAR | 40 | 40 | 0.013 | 0.5 | 0.5 | 0 | 0 | NO | 1 | 31 | 0 09:59 | 0.44 | 0.95 | 75.53 | 0.41 | 0.92 | 0 | 0.37 | 0.12 | Calculated
7 | {PLUVIALES}.PP16-PP17 (PLUVIALES) | PVC-U 400 - S25 | PP16 (PLUVIALES) | PP17 (PLUVIALES) | 34.81 | 2.56 | 0 | 2.51 | 0 | 0.05 | 0.13 | CIRCULAR | 40 | 40 | 0.013 | 0.5 | 0.5 | 0 | 0 | NO | 1 | 47 | 0 09:59 | 0.55 | 1.05 | 75.71 | 0.62 | 0.97 | 0 | 0.39 | 0.13 | Calculated
8 | {PLUVIALES}.PP17-PP18 (PLUVIALES) | PVC-U 400 - S25 | PP17 (PLUVIALES) | PP18 (PLUVIALES) | 41.49 | 2.51 | 0 | 2.46 | 0 | 0.06 | 0.13 | CIRCULAR | 50 | 50 | 0.013 | 0.5 | 0.5 | 0 | 0 | NO | 1 | 63 | 0 10:00 | 0.55 | 1.26 | 137.49 | 0.46 | 0.84 | 0 | 0.42 | 0.17 | Calculated
9 | {PLUVIALES}.PP18-PP19 (PLUVIALES) | PVC-U 400 - S25 | PP18 (PLUVIALES) | PP19 (PLUVIALES) | 40 | 2.46 | 0 | 2.41 | 0 | 0.05 | 0.13 | CIRCULAR | 50 | 50 | 0.013 | 0.5 | 0.5 | 0 | 0 | NO | 1 | 79 | 0 10:00 | 0.57 | 1.17 | 137.46 | 0.57 | 0.91 | 0 | 0.46 | 0.17 | Calculated
10 | {PLUVIALES}.PP19-PP20 (PLUVIALES) | PVC-U 500 - S25 | PP19 (PLUVIALES) | PP20 (PLUVIALES) | 40 | 2.41 | 0 | 2.35 | 0 | 0.05 | 0.13 | CIRCULAR | 50 | 50 | 0.013 | 0.5 | 0.5 | 0 | 0 | NO | 1 | 95 | 0 10:00 | 0.59 | 1.13 | 137.46 | 0.69 | 0.96 | 0 | 0.48 | 0.17 | Calculated
11 | {PLUVIALES}.PP20-PP21 (PLUVIALES) | PVC-U 500 - S25 | PP20 (PLUVIALES) | PP21 (PLUVIALES) | 40 | 2.35 | 0 | 2.3 | 0 | 0.05 | 0.13 | CIRCULAR | 50 | 50 | 0.013 | 0.5 | 0.5 | 0 | 0 | NO | 1 | 111 | 0 10:00 | 0.67 | 1 | 137.46 | 0.81 | 0.98 | 0 | 0.49 | 0.15 | Calculated
12 | {PLUVIALES}.PP21-PP22 (PLUVIALES) | PVC-U 500 - S25 | PP21 (PLUVIALES) | PP22 (PLUVIALES) | 40 | 2.3 | 0 | 2.25 | 0 | 0.05 | 0.13 | CIRCULAR | 63 | 63 | 0.013 | 0.5 | 0.5 | 0 | 0 | NO | 1 | 127 | 0 10:00 | 0.62 | 1.08 | 254.57 | 0.5 | 0.81 | 0 | 0.51 | 0.21 | Calculated
13 | {PLUVIALES}.PP22-PP23 (PLUVIALES) | PVC-U 500 - S25 | PP22 (PLUVIALES) | PP23 (PLUVIALES) | 40 | 2.25 | 0 | 2.19 | 0 | 0.05 | 0.13 | CIRCULAR | 63 | 63 | 0.013 | 0.5 | 0.5 | 0 | 0 | NO | 1 | 143 | 0 10:00 | 0.63 | 1.06 | 254.57 | 0.56 | 0.85 | 0 | 0.54 | 0.21 | Calculated
14 | {PLUVIALES}.PP23-PP24 (PLUVIALES) | PVC-U 500 - S25 | PP23 (PLUVIALES) | PP24 (PLUVIALES) | 40 | 2.19 | 0 | 2.14 | 0 | 0.05 | 0.13 | CIRCULAR | 63 | 63 | 0.013 | 0.5 | 0.5 | 0 | 0 | NO | 1 | 159 | 0 10:00 | 0.64 | 1.04 | 254.57 | 0.62 | 0.89 | 0 | 0.56 | 0.21 | Calculated
15 | {PLUVIALES}.PP24-PP25 (PLUVIALES) | PVC-U 500 - S25 | PP24 (PLUVIALES) | PP25 (PLUVIALES) | 40 | 2.14 | 0 | 2.09 | 0 | 0.05 | 0.13 | CIRCULAR | 63 | 63 | 0.013 | 0.5 | 0.5 | 0 | 0 | NO | 1 | 175 | 0 10:00 | 0.68 | 0.98 | 252.16 | 0.69 | 0.91 | 0 | 0.58 | 0.21 | Calculated
16 | {PLUVIALES}.PP25-PP26 (PLUVIALES) | PVC-U 500 - S25 | PP25 (PLUVIALES) | PP26 (PLUVIALES) | 40 | 2.09 | 0 | 2.04 | 0 | 0.05 | 0.13 | CIRCULAR | 63 | 63 | 0.013 | 0.5 | 0.5 | 0 | 0 | NO | 1 | 191 | 0 10:00 | 0.75 | 0.89 | 254.57 | 0.75 | 0.93 | 0 | 0.59 | 0.22 | Calculated
17 | {PLUVIALES}.PP26-PP27 (PLUVIALES) | PVC-U 500 - S25 | PP26 (PLUVIALES) | PP27 (PLUVIALES) | 40 | 2.04 | 0 | 1.98 | 0 | 0.05 | 0.13 | CIRCULAR | 80 | 80 | 0.013 | 0.5 | 0.5 | 0 | 0 | NO | 1 | 207 | 0 09:59 | 0.67 | 1 | 481.37 | 0.43 | 0.76 | 0 | 0.6 | 0.22 | Calculated
18 | {PLUVIALES}.PP27-PP28 (PLUVIALES) | PVC-U 630 - S25 | PP27 (PLUVIALES) | PP28 (PLUVIALES) | 40 | 1.98 | 0 | 1.93 | 0 | 0.05 | 0.13 | CIRCULAR | 80 | 80 | 0.013 | 0.5 | 0.5 | 0 | 0 | NO | 1 | 223 | 0 10:00 | 0.68 | 0.98 | 481.37 | 0.46 | 0.79 | 0 | 0.63 | 0.21 | Calculated
19 | {PLUVIALES}.PP28-PP29 (PLUVIALES) | PVC-U 630 - S25 | PP28 (PLUVIALES) | PP29 (PLUVIALES) | 40 | 1.93 | 0 | 1.88 | 0 | 0.05 | 0.13 | CIRCULAR | 80 | 80 | 0.013 | 0.5 | 0.5 | 0 | 0 | NO | 1 | 239 | 0 10:00 | 0.68 | 0.98 | 481.37 | 0.5 | 0.83 | 0 | 0.66 | 0.21 | Calculated
20 | {PLUVIALES}.PP29-PP30 (PLUVIALES) | PVC-U 630 - S25 | PP29 (PLUVIALES) | PP30 (PLUVIALES) | 40 | 1.88 | 0 | 1.82 | 0 | 0.05 | 0.13 | CIRCULAR | 80 | 80 | 0.013 | 0.5 | 0.5 | 0 | 0 | NO | 1 | 255 | 0 10:00 | 0.69 | 0.97 | 481.37 | 0.53 | 0.86 | 0 | 0.69 | 0.2 | Calculated
21 | {PLUVIALES}.PP2-PP3 (PLUVIALES) | PVC-U 400 - S25 | PP1 (PLUVIALES) | PP2 (PLUVIALES) | 28.01 | 2.34 | 0 | 2.28 | 0 | 0.06 | 0.21 | CIRCULAR | 40 | 40 | 0.013 | 0.5 | 0.5 | 0 | 0 | NO | 1 | 12.13 | 0 00:01 | 0.49 | 0.95 | 96.39 | 0.13 | 0.33 | 0 | 0.13 | 0.34 | Calculated
22 | {PLUVIALES}.PP30-PP31 (PLUVIALES) | PVC-U 630 - S25 | PP30 (PLUVIALES) | PP31 (PLUVIALES) | 40 | 1.82 | 0 | 1.77 | 0 | 0.05 | 0.13 | CIRCULAR | 80 | 80 | 0.013 | 0.5 | 0.5 | 0 | 0 | NO | 1 | 271 | 0 10:00 | 0.69 | 0.97 | 481.37 | 0.56 | 0.89 | 0 | 0.71 | 0.2 | Calculated
23 | {PLUVIALES}.PP31-PP32 (PLUVIALES) | PVC-U 630 - S25 | PP31 (PLUVIALES) | PP32 (PLUVIALES) | 40 | 1.77 | 0 | 1.72 | 0 | 0.05 | 0.13 | CIRCULAR | 80 | 80 | 0.013 | 0.5 | 0.5 | 0 | 0 | NO | 1 | 287 | 0 10:00 | 0.7 | 0.95 | 481.37 | 0.6 | 0.91 | 0 | 0.73 | 0.19 | Calculated
24 | {PLUVIALES}.PP32-PP33 (PLUVIALES) | PVC-U 630 - S25 | PP32 (PLUVIALES) | PP33 (PLUVIALES) | 40 | 1.72 | 0 | 1.66 | 0 | 0.05 | 0.13 | CIRCULAR | 80 | 80 | 0.013 | 0.5 | 0.5 | 0 | 0 | NO | 1 | 303 | 0 10:00 | 0.71 | 0.94 | 481.37 | 0.63 | 0.93 | 0 | 0.75 | 0.19 | Calculated
25 | {PLUVIALES}.PP33-PP34 (PLUVIALES) | PVC-U 630 - S25 | PP33 (PLUVIALES) | PP34 (PLUVIALES) | 40 | 1.66 | 0 | 1.61 | 0 | 0.05 | 0.13 | CIRCULAR | 80 | 80 | 0.013 | 0.5 | 0.5 | 0 | 0 | NO | 1 | 319 | 0 10:00 | 0.71 | 0.94 | 481.37 | 0.66 | 0.95 | 0 | 0.76 | 0.18 | Calculated
26 | {PLUVIALES}.PP34-PP35 (PLUVIALES) | PVC-U 630 - S25 | PP34 (PLUVIALES) | PP35 (PLUVIALES) | 40 | 1.61 | 0 | 1.56 | 0 | 0.05 | 0.13 | CIRCULAR | 80 | 80 | 0.013 | 0.5 | 0.5 | 0 | 0 | NO | 1 | 335 | 0 10:00 | 0.72 | 0.93 | 481.37 | 0.7 | 0.96 | 0 | 0.77 | 0.18 | Calculated
27 | {PLUVIALES}.PP35-PP36 (PLUVIALES) | PVC-U 630 - S25 | PP35 (PLUVIALES) | PP36 (PLUVIALES) | 40 | 1.56 | 0 | 1.51 | 0 | 0.05 | 0.13 | CIRCULAR | 80 | 80 | 0.013 | 0.5 | 0.5 | 0 | 0 | NO | 1 | 351 | 0 10:00 | 0.72 | 0.93 | 481.37 | 0.73 | 0.97 | 0 | 0.78 | 0.18 | Calculated
28 | {PLUVIALES}.PP36-PP37 (PLUVIALES) | PVC-U 630 - S25 | PP36 (PLUVIALES) | PP37 (PLUVIALES) | 40 | 1.51 | 0 | 1.45 | 0 | 0.05 | 0.13 | CIRCULAR | 80 | 80 | 0.013 | 0.5 | 0.5 | 0 | 0 | NO | 1 | 367 | 0 10:00 | 0.74 | 0.9 | 481.37 | 0.76 | 0.97 | 0 | 0.78 | 0.18 | Calculated
29 | {PLUVIALES}.PP37-PP38 (PLUVIALES) | PVC-U 630 - S25 | PP37 (PLUVIALES) | PP38 (PLUVIALES) | 40 | 1.45 | 0 | 1.4 | 0 | 0.05 | 0.13 | CIRCULAR | 80 | 80 | 0.013 | 0.5 | 0.5 | 0 | 0 | NO | 1 | 383 | 0 10:00 | 0.77 | 0.87 | 481.37 | 0.8 | 0.96 | 0 | 0.77 | 0.2 | Calculated
30 | {PLUVIALES}.PP38-PP39 (PLUVIALES) | PVC-U 630 - S25 | PP38 (PLUVIALES) | PP39 (PLUVIALES) | 40 | 1.4 | 0 | 1.35 | 0 | 0.05 | 0.13 | CIRCULAR | 80 | 80 | 0.013 | 0.5 | 0.5 | 0 | 0 | NO | 1 | 399 | 0 10:00 | 0.81 | 0.82 | 481.37 | 0.83 | 0.95 | 0 | 0.76 | 0.22 | Calculated
31 | {PLUVIALES}.PP39-PP40 (PLUVIALES) | PVC-U 630 - S25 | PP39 (PLUVIALES) | PP40 (PLUVIALES) | 40 | 1.35 | 0 | 1.29 | 0 | 0.05 | 0.13 | CIRCULAR | 80 | 80 | 0.013 | 0.5 | 0.5 | 0 | 0 | NO | 1 | 415 | 0 10:00 | 0.85 | 0.78 | 481.37 | 0.86 | 0.93 | 0 | 0.75 | 0.25 | Calculated
32 | {PLUVIALES}.PP3-PP4 (PLUVIALES) | PVC-U 400 - S25 | PP3 (PLUVIALES) | PP4 (PLUVIALES) | 22.04 | 2.18 | 0 | 2.13 | 0 | 0.05 | 0.21 | CIRCULAR | 40 | 40 | 0.013 | 0.5 | 0.5 | 0 | 0 | NO | 1 | 36 | 0 02:36 | 0.55 | 0.67 | 95.15 | 0.38 | 0.6 | 0 | 0.24 | 0.32 | Calculated
33 | {PLUVIALES}.PP40-PP41 (PLUVIALES) | PVC-U 630 - S25 | PP40 (PLUVIALES) | PP41 (PLUVIALES) | 38.68 | 1.29 | 0 | 1.24 | 0 | 0.05 | 0.13 | CIRCULAR | 80 | 80 | 0.013 | 0.5 | 0.5 | 0 | 0 | NO | 1 | 431 | 0 10:00 | 0.9 | 0.72 | 480.19 | 0.9 | 0.9 | 0 | 0.72 | 0.29 | Calculated
34 | {PLUVIALES}.PP41-PP42 (PLUVIALES) | PVC-U 630 - S25 | PP41 (PLUVIALES) | PP42 (PLUVIALES) | 38.77 | 1.24 | 0 | 1.19 | 0 | 0.05 | 0.13 | CIRCULAR | 80 | 80 | 0.013 | 0.5 | 0.5 | 0 | 0 | NO | 1 | 447 | 0 10:00 | 0.98 | 0.66 | 474.91 | 0.94 | 0.86 | 0 | 0.68 | 0.35 | Calculated
35 | {PLUVIALES}.PP42-PP43 (PLUVIALES) | PVC-U 630 - S25 | PP42 (PLUVIALES) | PP43 (PLUVIALES) | 40 | 1.19 | 0 | 1.14 | 0 | 0.05 | 0.13 | CIRCULAR | 100 | 100 | 0.013 | 0.5 | 0.5 | 0 | 0 | NO | 1 | 462 | 0 10:00 | 0.84 | 0.79 | 872.79 | 0.53 | 0.66 | 0 | 0.66 | 0.36 | Calculated
36 | {PLUVIALES}.PP43-PP44 (PLUVIALES) | PVC-U 630 - S25 | PP43 (PLUVIALES) | PP44 (PLUVIALES) | 40 | 1.14 | 0 | 1.09 | 0 | 0.05 | 0.13 | CIRCULAR | 100 | 100 | 0.013 | 0.5 | 0.5 | 0 | 0 | NO | 1 | 462 | 0 10:00 | 0.86 | 0.78 | 872.79 | 0.53 | 0.65 | 0 | 0.65 | 0.37 | Calculated
37 | {PLUVIALES}.PP44-PP45 (PLUVIALES) | PVC-U 630 - S25 | PP44 (PLUVIALES) | PP45 (PLUVIALES) | 40 | 1.09 | 0 | 1.03 | 0 | 0.05 | 0.13 | CIRCULAR | 100 | 100 | 0.013 | 0.5 | 0.5 | 0 | 0 | NO | 1 | 462 | 0 10:00 | 0.89 | 0.75 | 872.79 | 0.53 | 0.63 | 0 | 0.63 | 0.39 | Calculated
38 | {PLUVIALES}.PP45-PP46 (PLUVIALES) | PVC-U 630 - S25 | PP45 (PLUVIALES) | PP46 (PLUVIALES) | 23.35 | 1.03 | 0 | 1 | 0 | 0.03 | 0.13 | CIRCULAR | 100 | 100 | 0.013 | 0.5 | 0.5 | 0 | 0 | NO | 1 | 462 | 0 10:00 | 0.94 | 0.41 | 873.65 | 0.53 | 0.6 | 0 | 0.6 | 0.42 | Calculated
39 | {PLUVIALES}.PP46-CANAL (PLUVIALES) | PVC-U 630 - S25 | PP46 (PLUVIALES) | PV02(PLUVIALES) | 39.58 | 1 | 0 | 0.95 | 0 | 0.05 | 0.13 | CIRCULAR | 100 | 100 | 0.013 | 0.5 | 0.5 | 0 | 0 | NO | 1 | 462 | 0 10:00 | 1.04 | 0.63 | 869.09 | 0.53 | 0.55 | 0 | 0.55 | 0.5 | Calculated
40 | {PLUVIALES}.PP4-PP5 (PLUVIALES) | PVC-U 400 - S25 | PP4 (PLUVIALES) | PP5 (PLUVIALES) | 25.67 | 2.13 | 0 | 2.07 | 0 | 0.06 | 0.25 | CIRCULAR | 40 | 40 | 0.013 | 0.5 | 0.5 | 0 | 0 | NO | 1 | 48 | 0 02:36 | 0.65 | 0.66 | 103.99 | 0.46 | 0.67 | 0 | 0.27 | 0.35 | Calculated
41 | {PLUVIALES}.PP5-PP6 (PLUVIALES) | PVC-U 400 - S25 | PP5 (PLUVIALES) | PP6 (PLUVIALES) | 40 | 2.07 | 0 | 1.97 | 0 | 0.1 | 0.25 | CIRCULAR | 40 | 40 | 0.013 | 0.5 | 0.5 | 0 | 0 | NO | 1 | 60 | 0 02:36 | 0.66 | 1.01 | 103.09 | 0.58 | 0.77 | 0 | 0.31 | 0.33 | Calculated
42 | {PLUVIALES}.PP6-PP7 (PLUVIALES) | PVC-U 400 - S25 | PP6 (PLUVIALES) | PP7 (PLUVIALES) | 21.49 | 1.97 | 0 | 1.92 | 0 | 0.05 | 0.25 | CIRCULAR | 40 | 40 | 0.013 | 0.5 | 0.5 | 0 | 0 | NO | 1 | 72 | 0 02:34 | 0.65 | 0.55 | 103.43 | 0.7 | 0.84 | 0 | 0.34 | 0.33 | Calculated
43 | {PLUVIALES}.PP7-PP8 (PLUVIALES) | PVC-U 400 - S25 | PP7 (PLUVIALES) | PP8 (PLUVIALES) | 19.95 | 1.92 | 0 | 1.87 | 0 | 0.05 | 0.25 | CIRCULAR | 40 | 40 | 0.013 | 0.5 | 0.5 | 0 | 0 | NO | 1 | 84 | 0 02:35 | 0.78 | 0.43 | 103.22 | 0.81 | 0.84 | 0 | 0.33 | 0.39 | Calculated
44 | {PLUVIALES}.PP8-PP9 (PLUVIALES) | PVC-U 500 - S25 | PP8 (PLUVIALES) | PP9 (PLUVIALES) | 32.15 | 1.87 | 0 | 1.79 | 0 | 0.08 | 0.25 | CIRCULAR | 50 | 50 | 0.013 | 0.5 | 0.5 | 0 | 0 | NO | 1 | 96 | 0 02:35 | 0.75 | 0.71 | 187.19 | 0.51 | 0.68 | 0 | 0.34 | 0.39 | Calculated
45 | {PLUVIALES}.PP9-PP10 (PLUVIALES) | PVC-U 500 - S25 | PP9 (PLUVIALES) | PP10 (PLUVIALES) | 35.85 | 1.79 | 0 | 1.7 | 0 | 0.09 | 0.25 | CIRCULAR | 50 | 50 | 0.013 | 0.5 | 0.5 | 0 | 0 | NO | 1 | 108 | 0 02:35 | 0.78 | 0.77 | 187.09 | 0.58 | 0.75 | 0 | 0.37 | 0.37 | Calculated
46 | Link-01 | PVC-U 400 - S25 | PP2 (PLUVIALES) | PP3 (PLUVIALES) | 36.94 | 2.28 | 0 | 2.18 | 0 | 0.1 | 0.27 | CIRCULAR | 40 | 40 | 0.013 | 0.5 | 0.5 | 0 | 0 | NO | 1 | 24 | 0 02:36 | 0.55 | 1.12 | 107.82 | 0.22 | 0.48 | 0 | 0.19 | 0.34 | Calculated

## Outfalls
SN | Element | X Coordinate | Y Coordinate | Description | Invert | Boundary | Flap | Fixed | Peak | Peak | Maximum | Maximum
| ID |  |  |  | Elevation | Type | Gate | Water | Inflow | Lateral | HGL Depth | HGL Elevation
[8 empty] | Elevation |  | Inflow | Attained | Attained
[5 empty] | (m) |  |  | (m) | (lps) | (lps) | (m) | (m)
1 | PV01 (PLUVIALES) | 368539.93 | 4058172.08 | "Desagüe" | 1.47 | NORMAL | NO |  | 156 | 0 | 0.35 | 1.82
2 | PV02(PLUVIALES) | 369179.77 | 4059303.71 | Dummy Null Structure for LandXML purposes | 0.95 | NORMAL | YES |  | 462 | 0 | 0.52 | 1.47

## Junctions
SN | Element | X Coordinate | Y Coordinate | Description | Invert | Ground/Rim | Ground/Rim | Initial | Initial | Surcharge | Surcharge | Ponded | Minimum | Peak | Peak | Maximum | Maximum | Maximum | Minimum | Average | Average | Time of | Time of | Total | Total
| ID |  |  |  | Elevation | (Max) | (Max) | Water | Water | Elevation | Depth | Area | Pipe Cover | Inflow | Lateral | HGL | HGL | Surcharge | Freeboard | HGL | HGL | Maximum | Peak | Flooded | Time
[6 empty] | Elevation | Offset | Elevation | Depth | [5 empty] | Inflow | Elevation | Depth | Depth | Attained | Elevation | Depth | HGL | Flooding | Volume | Flooded
[16 empty] | Attained | Attained | Attained |  | Attained | Attained | Occurrence | Occurrence
[5 empty] | (m) | (m) | (m) | (m) | (m) | (m) | (m) | (m²) | (cm) | (lps) | (lps) | (m) | (m) | (m) | (m) | (m) | (m) | (days hh:mm) | (days hh:mm) | (ha-mm) | (minutes)
1 | PP1 (PLUVIALES) | 368285.78 | 4057951.71 | Pozo H.M. 1,000 / 450 | 2.34 | 3.73 | 1.4 | 2.34 | 0 | 3.73 | 0 | 0 |  | 12 | 12 | 2.45 | 0.11 | 0 | 1.29 | 2.45 | 0.11 | 0 02:35 | 0 00:00 | 0 | 0
2 | PP10 (PLUVIALES) | 368454.42 | 4058141.49 | Pozo H.M. 1,000 / 450 | 1.7 | 3.55 | 1.85 | 1.7 | 0 | 3.55 | 0 | 0 |  | 120 | 12 | 2.09 | 0.39 | 0 | 1.46 | 2.09 | 0.39 | 0 02:35 | 0 00:00 | 0 | 0
3 | PP11 (PLUVIALES) | 368493.72 | 4058148.94 | Pozo H.M. 1,000 / 450 | 1.6 | 3.6 | 2 | 1.6 | 0 | 3.6 | 0 | 0 |  | 132 | 12 | 2.03 | 0.43 | 0 | 1.57 | 2.03 | 0.43 | 0 02:36 | 0 00:00 | 0 | 0
4 | PP12 (PLUVIALES) | 368510.85 | 4058154.68 | Pozo H.M. 1,000 / 450 | 1.56 | 3.6 | 2.04 | 1.56 | 0 | 3.6 | 0 | 0 |  | 144 | 12 | 1.98 | 0.42 | 0 | 1.62 | 1.98 | 0.42 | 0 02:36 | 0 00:00 | 0 | 0
5 | PP13 (PLUVIALES) | 368528.04 | 4058168.45 | Pozo H.M. 1,000 / 450 | 1.5 | 3.52 | 2.01 | 1.5 | 0 | 3.52 | 0 | 0 |  | 156 | 12 | 1.91 | 0.41 | 0 | 1.61 | 1.91 | 0.41 | 0 02:35 | 0 00:00 | 0 | 0
6 | PP14 (PLUVIALES) | 368552.88 | 4058202.97 | Pozo H.M. 1,000 / 450 | 2.63 | 3.78 | 1.14 | 2.63 | 0 | 3.78 | 0 | 0 |  | 15 | 15 | 2.95 | 0.32 | 0 | 0.83 | 2.94 | 0.31 | 0 10:00 | 0 00:00 | 0 | 0
7 | PP15 (PLUVIALES) | 368571.55 | 4058228.48 | Pozo H.M. 1,000 / 450 | 2.59 | 4.03 | 1.43 | 2.59 | 0 | 4.03 | 0 | 0 |  | 31 | 16 | 2.95 | 0.36 | 0 | 1.08 | 2.94 | 0.35 | 0 10:00 | 0 00:00 | 0 | 0
8 | PP16 (PLUVIALES) | 368587.85 | 4058247.55 | Pozo H.M. 1,000 / 450 | 2.56 | 4.26 | 1.7 | 2.56 | 0 | 4.26 | 0 | 0 |  | 47 | 16 | 2.94 | 0.38 | 0 | 1.32 | 2.93 | 0.37 | 0 10:00 | 0 00:00 | 0 | 0
9 | PP17 (PLUVIALES) | 368613.78 | 4058270.78 | Pozo H.M. 1,000 / 450 | 2.51 | 4.4 | 1.89 | 2.51 | 0 | 4.4 | 0 | 0 |  | 63 | 16 | 2.91 | 0.4 | 0 | 1.49 | 2.91 | 0.4 | 0 10:00 | 0 00:00 | 0 | 0
10 | PP18 (PLUVIALES) | 368625.28 | 4058310.64 | Pozo H.M. 1,000 / 450 | 2.46 | 4.23 | 1.77 | 2.46 | 0 | 4.23 | 0 | 0 |  | 79 | 16 | 2.9 | 0.44 | 0 | 1.33 | 2.89 | 0.43 | 0 10:00 | 0 00:00 | 0 | 0
11 | PP19 (PLUVIALES) | 368639.39 | 4058348.07 | Pozo H.M. 1,000 / 450 | 2.41 | 4.01 | 1.6 | 2.41 | 0 | 4.01 | 0 | 0 |  | 95 | 16 | 2.87 | 0.47 | 0 | 1.13 | 2.87 | 0.47 | 0 10:00 | 0 00:00 | 0 | 0
12 | PP2 (PLUVIALES) | 368302.28 | 4057974.35 | Pozo H.M. 1,000 / 450 | 2.28 | 3.35 | 1.07 | 2.28 | 0 | 3.35 | 0 | 0 |  | 24.13 | 12 | 2.43 | 0.15 | 0 | 0.92 | 2.43 | 0.15 | 0 02:38 | 0 00:00 | 0 | 0
13 | PP20 (PLUVIALES) | 368654.61 | 4058385.06 | Pozo H.M. 1,000 / 450 | 2.35 | 3.92 | 1.57 | 2.35 | 0 | 3.92 | 0 | 0 |  | 111 | 16 | 2.84 | 0.49 | 0 | 1.08 | 2.83 | 0.48 | 0 10:00 | 0 00:00 | 0 | 0
14 | PP21 (PLUVIALES) | 368671.16 | 4058421.48 | Pozo H.M. 1,000 / 450 | 2.3 | 3.84 | 1.54 | 2.3 | 0 | 3.84 | 0 | 0 |  | 127 | 16 | 2.79 | 0.49 | 0 | 1.05 | 2.79 | 0.49 | 0 10:00 | 0 00:00 | 0 | 0
15 | PP22 (PLUVIALES) | 368688.31 | 4058457.61 | Pozo H.M. 1,000 / 450 | 2.25 | 3.76 | 1.51 | 2.25 | 0 | 3.76 | 0 | 0 |  | 143 | 16 | 2.77 | 0.52 | 0 | 0.99 | 2.76 | 0.51 | 0 10:00 | 0 00:00 | 0 | 0
16 | PP23 (PLUVIALES) | 368705.96 | 4058493.51 | Pozo H.M. 1,000 / 450 | 2.19 | 3.75 | 1.55 | 2.19 | 0 | 3.75 | 0 | 0 |  | 159 | 16 | 2.74 | 0.55 | 0 | 1.01 | 2.73 | 0.54 | 0 10:00 | 0 00:00 | 0 | 0
17 | PP24 (PLUVIALES) | 368724.11 | 4058529.16 | Pozo H.M. 1,000 / 450 | 2.14 | 3.53 | 1.39 | 2.14 | 0 | 3.53 | 0 | 0 |  | 175 | 16 | 2.71 | 0.57 | 0 | 0.82 | 2.7 | 0.56 | 0 10:00 | 0 00:00 | 0 | 0
18 | PP25 (PLUVIALES) | 368742.69 | 4058564.57 | Pozo H.M. 1,000 / 450 | 2.09 | 3.42 | 1.33 | 2.09 | 0 | 3.42 | 0 | 0 |  | 191 | 16 | 2.67 | 0.58 | 0 | 0.75 | 2.66 | 0.57 | 0 10:00 | 0 00:00 | 0 | 0
19 | PP26 (PLUVIALES) | 368761.35 | 4058599.96 | Pozo H.M. 1,000 / 450 | 2.04 | 3.46 | 1.43 | 2.04 | 0 | 3.46 | 0 | 0 |  | 207 | 16 | 2.62 | 0.58 | 0 | 0.84 | 2.61 | 0.57 | 0 10:00 | 0 00:00 | 0 | 0
20 | PP27 (PLUVIALES) | 368780 | 4058635.34 | Pozo H.M. 1,000 / 450 | 1.98 | 3.51 | 1.53 | 1.98 | 0 | 3.51 | 0 | 0 |  | 223 | 16 | 2.6 | 0.62 | 0 | 0.91 | 2.59 | 0.61 | 0 10:00 | 0 00:00 | 0 | 0
21 | PP28 (PLUVIALES) | 368798.65 | 4058670.73 | Pozo H.M. 1,000 / 450 | 1.93 | 3.55 | 1.62 | 1.93 | 0 | 3.55 | 0 | 0 |  | 239 | 16 | 2.58 | 0.65 | 0 | 0.98 | 2.56 | 0.63 | 0 10:00 | 0 00:00 | 0 | 0
22 | PP29 (PLUVIALES) | 368817.3 | 4058706.11 | Pozo H.M. 1,000 / 450 | 1.88 | 3.6 | 1.72 | 1.88 | 0 | 3.6 | 0 | 0 |  | 255 | 16 | 2.55 | 0.67 | 0 | 1.05 | 2.54 | 0.66 | 0 10:00 | 0 00:00 | 0 | 0
23 | PP3 (PLUVIALES) | 368323.45 | 4058004.62 | Pozo H.M. 1,000 / 450 | 2.18 | 3.36 | 1.18 | 2.18 | 0 | 3.36 | 0 | 0 |  | 36 | 12 | 2.41 | 0.23 | 0 | 0.95 | 2.41 | 0.23 | 0 02:36 | 0 00:00 | 0 | 0
24 | PP30 (PLUVIALES) | 368835.95 | 4058741.5 | Pozo H.M. 1,000 / 450 | 1.82 | 3.64 | 1.82 | 1.82 | 0 | 3.64 | 0 | 0 |  | 271 | 16 | 2.52 | 0.7 | 0 | 1.12 | 2.51 | 0.69 | 0 10:00 | 0 00:00 | 0 | 0
25 | PP31 (PLUVIALES) | 368854.61 | 4058776.88 | Pozo H.M. 1,000 / 450 | 1.77 | 3.68 | 1.91 | 1.77 | 0 | 3.68 | 0 | 0 |  | 287 | 16 | 2.49 | 0.72 | 0 | 1.19 | 2.48 | 0.71 | 0 10:00 | 0 00:00 | 0 | 0
26 | PP32 (PLUVIALES) | 368873.41 | 4058812.19 | Pozo H.M. 1,000 / 450 | 1.72 | 3.72 | 2 | 1.72 | 0 | 3.72 | 0 | 0 |  | 303 | 16 | 2.46 | 0.74 | 0 | 1.26 | 2.44 | 0.72 | 0 10:00 | 0 00:00 | 0 | 0
27 | PP33 (PLUVIALES) | 368894.85 | 4058845.96 | Pozo H.M. 1,000 / 450 | 1.66 | 3.69 | 2.02 | 1.66 | 0 | 3.69 | 0 | 0 |  | 319 | 16 | 2.42 | 0.76 | 0 | 1.27 | 2.4 | 0.74 | 0 10:00 | 0 00:00 | 0 | 0
28 | PP34 (PLUVIALES) | 368916.78 | 4058879.41 | Pozo H.M. 1,000 / 450 | 1.61 | 3.65 | 2.04 | 1.61 | 0 | 3.65 | 0 | 0 |  | 335 | 16 | 2.38 | 0.77 | 0 | 1.28 | 2.36 | 0.75 | 0 10:00 | 0 00:00 | 0 | 0
29 | PP35 (PLUVIALES) | 368938.72 | 4058912.86 | Pozo H.M. 1,000 / 450 | 1.56 | 3.62 | 2.06 | 1.56 | 0 | 3.62 | 0 | 0 |  | 351 | 16 | 2.33 | 0.77 | 0 | 1.29 | 2.32 | 0.76 | 0 10:00 | 0 00:00 | 0 | 0
30 | PP36 (PLUVIALES) | 368960.65 | 4058946.31 | Pozo H.M. 1,000 / 450 | 1.51 | 3.59 | 2.08 | 1.51 | 0 | 3.59 | 0 | 0 |  | 367 | 16 | 2.28 | 0.78 | 0 | 1.31 | 2.27 | 0.77 | 0 10:00 | 0 00:00 | 0 | 0
31 | PP37 (PLUVIALES) | 368982.59 | 4058979.75 | Pozo H.M. 1,000 / 450 | 1.45 | 3.56 | 2.11 | 1.45 | 0 | 3.56 | 0 | 0 |  | 383 | 16 | 2.23 | 0.78 | 0 | 1.33 | 2.21 | 0.76 | 0 10:00 | 0 00:00 | 0 | 0
32 | PP38 (PLUVIALES) | 369004.53 | 4059013.2 | Pozo H.M. 1,000 / 450 | 1.4 | 3.21 | 1.81 | 1.4 | 0 | 3.21 | 0 | 0 |  | 399 | 16 | 2.17 | 0.77 | 0 | 1.05 | 2.15 | 0.75 | 0 10:00 | 0 00:00 | 0 | 0
33 | PP39 (PLUVIALES) | 369026.46 | 4059046.65 | Pozo H.M. 1,000 / 450 | 1.35 | 2.83 | 1.48 | 1.35 | 0 | 2.83 | 0 | 0 |  | 415 | 16 | 2.1 | 0.75 | 0 | 0.72 | 2.09 | 0.74 | 0 10:00 | 0 00:00 | 0 | 0
34 | PP4 (PLUVIALES) | 368336.92 | 4058022.06 | Pozo H.M. 1,000 / 450 | 2.13 | 3.39 | 1.26 | 2.13 | 0 | 3.39 | 0 | 0 |  | 48 | 12 | 2.38 | 0.25 | 0 | 1.01 | 2.38 | 0.25 | 0 02:36 | 0 00:00 | 0 | 0
35 | PP40 (PLUVIALES) | 369048.4 | 4059080.1 | Pozo H.M. 1,000 / 450 | 1.29 | 2.44 | 1.14 | 1.29 | 0 | 2.44 | 0 | 0 |  | 431 | 16 | 2.03 | 0.74 | 0 | 0.41 | 2.02 | 0.73 | 0 10:00 | 0 00:00 | 0 | 0
36 | PP41 (PLUVIALES) | 369069.63 | 4059112.43 | Pozo H.M. 1,000 / 450 | 1.24 | 2.54 | 1.29 | 1.24 | 0 | 2.54 | 0 | 0 |  | 447 | 16 | 1.95 | 0.71 | 0 | 0.59 | 1.94 | 0.7 | 0 10:00 | 0 00:00 | 0 | 0
37 | PP42 (PLUVIALES) | 369081.83 | 4059149.23 | Pozo H.M. 1,000 / 450 | 1.19 | 2.13 | 0.94 | 1.19 | 0 | 2.13 | 0 | 0 |  | 462 | 15 | 1.85 | 0.66 | 0 | 0.34 | 1.84 | 0.65 | 0 10:00 | 0 00:00 | 0 | 0
38 | PP43 (PLUVIALES) | 369104.15 | 4059182.42 | Pozo H.M. 1,000 / 450 | 1.14 | 2.54 | 1.41 | 1.14 | 0 | 2.54 | 0 | 0 |  | 462 | 0 | 1.79 | 0.65 | 0 | 0.75 | 1.78 | 0.64 | 0 10:00 | 0 00:00 | 0 | 0
39 | PP44 (PLUVIALES) | 369125.32 | 4059216.36 | Pozo H.M. 1,000 / 450 | 1.09 | 2.68 | 1.6 | 1.09 | 0 | 2.68 | 0 | 0 |  | 462 | 0 | 1.73 | 0.64 | 0 | 0.96 | 1.71 | 0.62 | 0 10:00 | 0 00:00 | 0 | 0
40 | PP45 (PLUVIALES) | 369146.48 | 4059250.3 | Pozo H.M. 1,000 / 450 | 1.03 | 3.04 | 2.01 | 1.03 | 0 | 3.04 | 0 | 0 |  | 462 | 0 | 1.65 | 0.62 | 0 | 1.38 | 1.64 | 0.61 | 0 10:00 | 0 00:00 | 0 | 0
41 | PP46 (PLUVIALES) | 369158.84 | 4059270.12 | Pozo H.M. 1,000 / 450 | 1 | 3.04 | 2.03 | 1 | 0 | 3.04 | 0 | 0 |  | 462 | 0 | 1.58 | 0.58 | 0 | 1.45 | 1.57 | 0.57 | 0 10:00 | 0 00:00 | 0 | 0
42 | PP5 (PLUVIALES) | 368351.97 | 4058042.86 | Pozo H.M. 1,000 / 450 | 2.07 | 3.34 | 1.28 | 2.07 | 0 | 3.34 | 0 | 0 |  | 60 | 12 | 2.35 | 0.28 | 0 | 0.99 | 2.35 | 0.28 | 0 02:36 | 0 00:00 | 0 | 0
43 | PP6 (PLUVIALES) | 368375.38 | 4058075.29 | Pozo H.M. 1,000 / 450 | 1.97 | 3.34 | 1.38 | 1.97 | 0 | 3.34 | 0 | 0 |  | 72 | 12 | 2.3 | 0.33 | 0 | 1.04 | 2.3 | 0.33 | 0 02:36 | 0 00:00 | 0 | 0
44 | PP7 (PLUVIALES) | 368387.95 | 4058092.72 | Pozo H.M. 1,000 / 450 | 1.92 | 3.4 | 1.48 | 1.92 | 0 | 3.4 | 0 | 0 |  | 84 | 12 | 2.26 | 0.34 | 0 | 1.14 | 2.26 | 0.34 | 0 02:36 | 0 00:00 | 0 | 0
45 | PP8 (PLUVIALES) | 368399.63 | 4058108.91 | Pozo H.M. 1,000 / 450 | 1.87 | 3.4 | 1.53 | 1.87 | 0 | 3.4 | 0 | 0 |  | 96 | 12 | 2.19 | 0.32 | 0 | 1.2 | 2.19 | 0.32 | 0 02:35 | 0 00:00 | 0 | 0
46 | PP9 (PLUVIALES) | 368419.29 | 4058134.33 | Pozo H.M. 1,000 / 450 | 1.79 | 3.5 | 1.72 | 1.79 | 0 | 3.5 | 0 | 0 |  | 108 | 12 | 2.14 | 0.35 | 0 | 1.36 | 2.14 | 0.35 | 0 02:35 | 0 00:00 | 0 | 0